## ECE411 BOM
Bill Of Materials for: TEAM 7 Anti-Squirrel Birdwatch Feeder
Last modified: 13-11-2024
PCB version: [PCB VERSION #]
BOM revision: BOM REVISION A |  | P/NP | = Place/Not Place (components marked NP are not stuffed on the board)
Cnt | Part References | P/NP | Mfg | Mfg PN | Description | Dist | Dist Part Number | Cost Ea. | Cost Total
1 | XIAO1 | P | Seeed Studio | 113991115 | Seeed Studio XIAO ESP32S3 Sense - 2.4GHz Wi-Fi, BLE 5.0, OV2640 camera sensor, digital microphone, 8MB PSRAM, 8MB FLASH, battery charge supported, rich Interface, IoT, embedded ML | Seeed Studio | 113991115 | 13.99 | 13.99
1 |  |  | DFRobot | DFR0559 | Solar Power Manager 5V | DFRobot | DFR0559 | 7.9 | 7.9
1 |  |  | WWZMDiB | NA | 1KG Load Cell and Amplifier | Amazon | ‎B0BLNR4S1P | 6.99 | 6.99
2 |  |  | DFRobot | FIT0600 | Semi Flexible Monocrystalline Solar Panel (6V 1A) | DFRobot | FIT0600 | 17.5 | 35
1 | U1 |  | Adafruit | 5396 | VL53L4CX Time of Flight Sensor with STEMMA QT for I²C | Adafruit | 5396 | 14.95 | 14.95
1 |  |  | MakerFocus | UO381121YVC | MakerFocus 4pcs 3.7V 1100mAh Lithium Rechargeable Battery 1S 1C LiPo Battery with Protection Board, Insulated Rubber Tape and Micro JST 1.25 Plug for Arduino NodeMCU ESP32 Development Board | Amazon | B0867KDMY7 | 4.05 | 4.05
| M1 |  | DFRobot | SER0043 | SERVOMOTOR RC 4.8-6V | DigiKey | 1738-1300-ND | 4 | 0
0
0
1 | Q1 | P | Diodes Incorporated | DMN2075U-7 | MOSFET N-CH 20V 4.2A SOT23-3 | DigiKey | DMN2075U-7DICT-ND - Cut Tape (CT) | 0.34 | 0.34
1 | R1 | P | Panasonic Electronic Components | RC0805FR-07100RL | 100 ohm resistor | DigiKey | 311-100CRCT-ND | 0.1 | 0.1
2 | R2, R3 | P | YAGEO | ERJ-6GEYJ362V | 3.6 kohm resistor | DigiKey | P3.6KACT-ND | 0.1 | 0.2
2 | R4, R5 | P | Panasonic Electronic Components | ERJ-6GEYJ103V | 10 kohm resistor | DigiKey | P10KACT-ND | 0.1 | 0.2
1 | C2 | P | Samsung Electro-Mechanics | CL21A475KAQNNNE | 4.7 uF cap | DigiKey | 1276-1244-1-ND | 0.1 | 0.1
1 | C1 | P | Samsung Electro-Mechanics | CL21B104KBCNNNC | 100 nF cap | DigiKey | 1276-1003-1-ND | 0.1 | 0.1
1 | U1 |  | STMicroelectronics | VL53L4CXV0DH/1 | SENSOR OPTICAL 10-500OMM I2C | DigiKey | 97-VL53L4CXV0DH/1CT-ND | 4.45 | 4.45
0
0
0
0
0
[8 empty] | TOTAL: | 88.37
VERSION INFO
Rev | Date | Notes
Rev-A | 2024-11-13 | Initial BOM; needs finalization upon confirmation of circuit schematic.
https://www.amazon.com/dp/B0BLNR4S1P?ref=ppx_yo2ov_dt_b_fed_asin_title&th=1
https://www.digikey.com/en/products/detail/yageo/RC0805FR-07100RL/727543
https://www.digikey.com/en/products/detail/panasonic-electronic-components/ERJ-6GEYJ362V/83040
https://www.digikey.com/en/products/detail/panasonic-electronic-components/ERJ-6GEYJ103V/83062
https://www.digikey.com/en/products/detail/samsung-electro-mechanics/CL21A475KAQNNNE/3886902
https://www.digikey.com/en/products/detail/samsung-electro-mechanics/CL21B104KBCNNNC/3886661
https://www.digikey.com/en/products/detail/stmicroelectronics/VL53L4CXV0DH-1/16123777?s=N4IgTCBcDaIGoBkCsBmBAWAwgDQAQgF0BfIA